## Instruction Decoding
Final Outcome
Micro-Code/Instruction | [7 empty] | Signals/Flags need to implement micro-instruction - Data stored in Decoder ROM | [15 empty] | "Address" formed by 7 bits of MSN+Counter. Data represents signals/flags needed to implement the micro-instruction. This is stored in Decoder ROM at "Address"
MSN |  |  |  | Counter |  |  | NI | HLT | MI | RI | RO | IO | II | AI | AO | EO | SU | BI | OI | CE | CO | J | FC
6 | 5 | 4 | 3 | 2 | 1 | 0 | 16 | 15 | 14 | 13 | 12 | 11 | 10 | 9 | 8 | 7 | 6 | 5 | 4 | 3 | 2 | 1 | 0 | Mnemonic | MSN | Address | Data
0 | 0 | 0 | 0 | 0 | 0 | 0 | 0 | 0 | 1 | 0 | 0 | 0 | 0 | 0 | 0 | 0 | 0 | 0 | 0 | 0 | 1 | 0 | 0 | FETCH | 0 | 0 | 4004
0 | 0 | 0 | 0 | 0 | 0 | 1 | 0 | 0 | 0 | 0 | 1 | 0 | 1 | 0 | 0 | 0 | 0 | 0 | 0 | 1 | 0 | 0 | 0 | FETCH | 0 | 1 | 1408
0 | 0 | 0 | 1 | 0 | 0 | 0 | 0 | 0 | 1 | 0 | 0 | 0 | 0 | 0 | 0 | 0 | 0 | 0 | 0 | 0 | 1 | 0 | 0 | LDA M | 1 | 8 | 4004
0 | 0 | 0 | 1 | 0 | 0 | 1 | 0 | 0 | 0 | 0 | 1 | 0 | 1 | 0 | 0 | 0 | 0 | 0 | 0 | 1 | 0 | 0 | 0 | LDA M | 1 | 9 | 1408
0 | 0 | 0 | 1 | 0 | 1 | 0 | 0 | 0 | 1 | 0 | 0 | 1 | 0 | 0 | 0 | 0 | 0 | 0 | 0 | 0 | 0 | 0 | 0 | LDA M | 1 | A | 4800
0 | 0 | 0 | 1 | 0 | 1 | 1 | 1 | 0 | 0 | 0 | 1 | 0 | 0 | 1 | 0 | 0 | 0 | 0 | 0 | 0 | 0 | 0 | 0 | LDA M | 1 | B | 11200
0 | 0 | 1 | 0 | 0 | 0 | 0 | 0 | 0 | 1 | 0 | 0 | 0 | 0 | 0 | 0 | 0 | 0 | 0 | 0 | 0 | 1 | 0 | 0 | ADD M | 2 | 10 | 4004
0 | 0 | 1 | 0 | 0 | 0 | 1 | 0 | 0 | 0 | 0 | 1 | 0 | 1 | 0 | 0 | 0 | 0 | 0 | 0 | 1 | 0 | 0 | 0 | ADD M | 2 | 11 | 1408
0 | 0 | 1 | 0 | 0 | 1 | 0 | 0 | 0 | 1 | 0 | 0 | 1 | 0 | 0 | 0 | 0 | 0 | 0 | 0 | 0 | 0 | 0 | 0 | ADD M | 2 | 12 | 4800
0 | 0 | 1 | 0 | 0 | 1 | 1 | 0 | 0 | 0 | 0 | 1 | 0 | 0 | 0 | 0 | 0 | 0 | 1 | 0 | 0 | 0 | 0 | 0 | ADD M | 2 | 13 | 1020
0 | 0 | 1 | 0 | 1 | 0 | 0 | 1 | 0 | 0 | 0 | 0 | 0 | 0 | 1 | 0 | 1 | 0 | 0 | 0 | 0 | 0 | 0 | 0 | ADD M | 2 | 14 | 10280
0 | 0 | 1 | 1 | 0 | 0 | 0 | 0 | 0 | 1 | 0 | 0 | 0 | 0 | 0 | 0 | 0 | 0 | 0 | 0 | 0 | 1 | 0 | 0 | SUB M | 3 | 18 | 4004
0 | 0 | 1 | 1 | 0 | 0 | 1 | 0 | 0 | 0 | 0 | 1 | 0 | 1 | 0 | 0 | 0 | 0 | 0 | 0 | 1 | 0 | 0 | 0 | SUB M | 3 | 19 | 1408
0 | 0 | 1 | 1 | 0 | 1 | 0 | 0 | 0 | 1 | 0 | 0 | 1 | 0 | 0 | 0 | 0 | 0 | 0 | 0 | 0 | 0 | 0 | 0 | SUB M | 3 | 1A | 4800
0 | 0 | 1 | 1 | 0 | 1 | 1 | 0 | 0 | 0 | 0 | 1 | 0 | 0 | 0 | 0 | 0 | 0 | 1 | 0 | 0 | 0 | 0 | 0 | SUB M | 3 | 1B | 1020
0 | 0 | 1 | 1 | 1 | 0 | 0 | 1 | 0 | 0 | 0 | 0 | 0 | 0 | 1 | 0 | 1 | 1 | 0 | 0 | 0 | 0 | 0 | 0 | SUB M | 3 | 1C | 102C0
0 | 1 | 0 | 0 | 0 | 0 | 0 | 0 | 0 | 1 | 0 | 0 | 0 | 0 | 0 | 0 | 0 | 0 | 0 | 0 | 0 | 1 | 0 | 0 | STA M | 4 | 20 | 4004
0 | 1 | 0 | 0 | 0 | 0 | 1 | 0 | 0 | 0 | 0 | 1 | 0 | 1 | 0 | 0 | 0 | 0 | 0 | 0 | 1 | 0 | 0 | 0 | STA M | 4 | 21 | 1408
0 | 1 | 0 | 0 | 0 | 1 | 0 | 0 | 0 | 1 | 0 | 0 | 1 | 0 | 0 | 0 | 0 | 0 | 0 | 0 | 0 | 0 | 0 | 0 | STA M | 4 | 22 | 4800
0 | 1 | 0 | 0 | 0 | 1 | 1 | 1 | 0 | 0 | 1 | 0 | 0 | 0 | 0 | 1 | 0 | 0 | 0 | 0 | 0 | 0 | 0 | 0 | STA M | 4 | 23 | 12100
0 | 1 | 0 | 1 | 0 | 0 | 0 | 0 | 0 | 1 | 0 | 0 | 0 | 0 | 0 | 0 | 0 | 0 | 0 | 0 | 0 | 1 | 0 | 0 | LDI A | 5 | 28 | 4004
0 | 1 | 0 | 1 | 0 | 0 | 1 | 0 | 0 | 0 | 0 | 1 | 0 | 1 | 0 | 0 | 0 | 0 | 0 | 0 | 1 | 0 | 0 | 0 | LDI A | 5 | 29 | 1408
0 | 1 | 0 | 1 | 0 | 1 | 0 | 1 | 0 | 0 | 0 | 0 | 1 | 0 | 1 | 0 | 0 | 0 | 0 | 0 | 0 | 0 | 0 | 0 | LDI A | 5 | 2A | 10A00
0 | 1 | 1 | 0 | 0 | 0 | 0 | 0 | 0 | 1 | 0 | 0 | 0 | 0 | 0 | 0 | 0 | 0 | 0 | 0 | 0 | 1 | 0 | 0 | JMP | 6 | 30 | 4004
0 | 1 | 1 | 0 | 0 | 0 | 1 | 0 | 0 | 0 | 0 | 1 | 0 | 1 | 0 | 0 | 0 | 0 | 0 | 0 | 1 | 0 | 0 | 0 | JMP | 6 | 31 | 1408
0 | 1 | 1 | 0 | 0 | 1 | 0 | 1 | 0 | 0 | 0 | 0 | 1 | 0 | 0 | 0 | 0 | 0 | 0 | 0 | 0 | 0 | 1 | 0 | JMP | 6 | 32 | 10802
0 | 1 | 1 | 1 | 0 | 0 | 0 | 0 | 0 | 1 | 0 | 0 | 0 | 0 | 0 | 0 | 0 | 0 | 0 | 0 | 0 | 1 | 0 | 0 | JC | 7 | 38 | 4004
0 | 1 | 1 | 1 | 0 | 0 | 1 | 0 | 0 | 0 | 0 | 1 | 0 | 1 | 0 | 0 | 0 | 0 | 0 | 0 | 1 | 0 | 0 | 0 | JC | 7 | 39 | 1408
0 | 1 | 1 | 1 | 0 | 1 | 0 | 1 | 0 | 0 | 0 | 0 | 1 | 0 | 0 | 0 | 0 | 0 | 0 | 0 | 0 | 0 | 1 | 1 | JC | 7 | 3A | 10803
1 | 0 | 0 | 0 | 0 | 0 | 0 | 0 | 0 | 1 | 0 | 0 | 0 | 0 | 0 | 0 | 0 | 0 | 0 | 0 | 0 | 1 | 0 | 0 | JZ | 8 | 40 | 4004
1 | 0 | 0 | 0 | 0 | 0 | 1 | 0 | 0 | 0 | 0 | 1 | 0 | 1 | 0 | 0 | 0 | 0 | 0 | 0 | 1 | 0 | 0 | 0 | JZ | 8 | 41 | 1408
1 | 0 | 0 | 0 | 0 | 1 | 0 | 1 | 0 | 0 | 0 | 0 | 1 | 0 | 0 | 0 | 0 | 0 | 0 | 0 | 0 | 0 | 1 | 1 | JZ | 8 | 42 | 10803
1 | 1 | 1 | 0 | 0 | 0 | 0 | 0 | 0 | 1 | 0 | 0 | 0 | 0 | 0 | 0 | 0 | 0 | 0 | 0 | 0 | 1 | 0 | 0 | OUT | E | 70 | 4004
1 | 1 | 1 | 0 | 0 | 0 | 1 | 0 | 0 | 0 | 0 | 1 | 0 | 1 | 0 | 0 | 0 | 0 | 0 | 0 | 1 | 0 | 0 | 0 | OUT | E | 71 | 1408
1 | 1 | 1 | 0 | 0 | 1 | 0 | 1 | 0 | 0 | 0 | 0 | 0 | 0 | 0 | 1 | 0 | 0 | 0 | 1 | 0 | 0 | 0 | 0 | OUT | E | 72 | 10110
1 | 1 | 1 | 1 | 0 | 0 | 0 | 0 | 0 | 1 | 0 | 0 | 0 | 0 | 0 | 0 | 0 | 0 | 0 | 0 | 0 | 1 | 0 | 0 | HLT | F | 78 | 4004
1 | 1 | 1 | 1 | 0 | 0 | 1 | 0 | 0 | 0 | 0 | 1 | 0 | 1 | 0 | 0 | 0 | 0 | 0 | 0 | 1 | 0 | 0 | 0 | HLT | F | 79 | 1408
1 | 1 | 1 | 1 | 0 | 1 | 0 | 1 | 1 | 0 | 0 | 0 | 0 | 0 | 0 | 0 | 0 | 0 | 0 | 0 | 0 | 0 | 0 | 0 | HLT | F | 7A | 18000